## Sheet1
Part Id | Qty | Part | Remark | Package | Mouser | Components
Board
364838-01 | 1 | PCB | Acill's Amiga 4000D Replica Board
Custom Chips
391010-01 | 1 | 8374 - Alice |  | PLCC84 |  | U211
391227-01 | 1 | 4203 - Lisa |  | PLCC84 |  | U450
391077-01 | 1 | 8364R7 - Paula |  | PLCC52 |  | U400
391078-02 | 2 | 8520 - CIA |  | PLCC44 |  | U300 U350
391380-01 | 1 | Bridgette |  | PQFP100 |  | U250
390539-09 | 1 | Fat Buster | Should be latest revision 11 | PLCC84 |  | U700
390540-02 | 1 | Fat Gary |  | PLCC84 |  | U150
390541-07 | 1 | Ramsey |  | PLCC84 |  | U890
Integrated Circuits
391513-02 | 1 | HN62402, 150ns, Kickstart ROM "Low" | Replace with AM27C400, MX27C4100 or similar | DIP40 |  | U176
391514-02 | 1 | HN62402, 150ns, Kickstart ROM "High" | Replace with AM27C400, MX27C4100 or similar | DIP40 |  | U175
390525-01 | 1 | Ricoh RP5C01, Real Time Clock |  | DIP18 |  | U178
391494-01 | 1 | ADV7120KP30, VideoDAC, Triple 8-Bit, 30 MHz |  | PLCC44 |  | U460
390555-01 | 1 | Delay Line, 5 Tap, 25ns |  | DIP14 |  | U102
391478-01 | 1 | PAL, 22V10-10 | RAS/CAS Generator, Content: 391392-03 (see text) | PLCC28 | 556-ATF22V10C-10JU | U212
391477-01 | 1 | PAL, 16L8-10 | Chip RAM Control, Content: 391412-01 (see text) | PLCC20 | 556-AF16V8B10JU | U213
391476-01 | 1 | PAL, 16R4-15 | Arbiter & Interrupts, Content: 391359-04 (see text) | PLCC20 | 556-AF16V8B10JU | U701
391475-01 | 1 | PAL, 16L8-10 | Zorro Decode, Content: 391199-03 (see text) | PLCC20 | 556-AF16V8B10JU | U714
391406-01 | 1 | PAL, 16L8-15 | IDE Decode, Content: 391199-04 (see text) | PLCC20 | 556-AF16V8B10JU | U901
391405-01 | 1 | PAL, 16R6-15 | IDE State, Content: 391403-02 (see text) | PLCC20 | 556-AF16V8B10JU | U902
391473-01 | 1 | LM833, Dual Op Amp |  | SOIC8N | 511-LM833DT | U403
391103-01 | 1 | LF347, Quad Op Amp, JFET |  | SOIC14N | 511-LF347D-TR | U402
391087-01 | 1 | 1488, Quad Line Driver | Discontinued by the manufacturer | SOIC14N | 595-SN75188DR | U304
391086-01 | 1 | 1489, Quad Line Receiver | Discontinued by the manufacturer | SOIC14N | 595-SN75189DR | U305
391421-01 | 1 | LM-385-DR-1.2V Voltage Reference, 1.2V |  | SOIC8N | 595-LM385D-1-2 | D507
901527-03 | 1 | 7905, Voltage Regulator, Fixed Output |  | TO220 | 926-LM7905CT-NOPB | U198
391276-01 | 1 | 7406, Hex Open-Collector Inverter Buffer |  | SOIC14N | 595-SN7406DR | U131
391188-01 | 2 | 7407, Hex Open-Collector Buffer |  | SOIC14N | 595-SN7407DR | U141 U311
391499-01 | 1 | 74F521, 8-Bit Identity Comparator |  | SOIC20W | 595-SN74F521DWR | U145
391088-01 | 1 | 74F04, Hex Inverter |  | SOIC14N | 595-SN74F04DR | U215
391183-01 | 2 | 74F08, Quadruple 2-Input Positive-And Gate |  | SOIC14N | 595-SN74F08DR | U130 U710
391175-01 | 1 | 74F32, Quadruple 2-Input Positive-Or Gate |  | SOIC14N | 595-SN74F32DR | U140
391320-01 | 2 | 74F74, Dual Flip-Flop with Clear and Preset |  | SOIC14N | 595-SN74F74DRG4 | U106 U459
391325-01 | 1 | 74F86, Quadruple 2-Input Exclusive-Or Gate |  | SOIC14N | 595-SN74F86DR | U711
391375-01 | 7 | 74F245, Octal Tri-State Bus Transceiver |  | SOIC20W | 595-SN74F245DWR | U704 U707 U708 U891 U892 U893 U894
391481-01 | 1 | 74F841, 10-Bit Transparent Latch |  | SOIC24W | 512-74F841SCX | U216
391374-02 | 3 | 74FCT646T, 8-Bit Registered Tri-State Transceiver |  | SOIC24W | 595-CY74FCT646ATSOCT | U702 U703 U706
391480-01 | 2 | 74HCT166, 8-Bit Parallel-In/Serial-Out Shift Register |  | SOIC16N | 771-HCT166D653 | U975 U976
391400-01 | 1 | 74FCT244T, 8-Bit Tri-State Buffer | or 74FCT240, depending on CPU board | DIP20 | 595-CY74FCT244ATPC | U103
391474-01 | 4 | 74FCT245, 8-Bit Tri-State Transceiver |  | SOIC20W | 595-CY74FCT245CTSOC | U455 U456 U457 U458
391377-01 | 3 | 74HCT174, Hex D-type Flip-Flop with Reset |  | SOIC16N | 771-74HCT174D-T | U177 U354 U907
391326-01 | 1 | 74LS38, Quadruple Positive-Nand with Open-Collector |  | SOIC14N | 595-SN74LS38DR | U352
391141-01 | 1 | 74LS74A, Dual D-Type Flip-Flop with Preset and Clear |  | SOIC14N | 595-SN74LS74ADR | U351
391311-01 | 1 | 74HC4066, Quadruple Bilateral Analog Switch |  | SOIC14N | 595-SN74HC4066DR | U205
391100-01 | 2 | 74HCT245, Octal Tri-State Bus Transceiver |  | SOIC20W | 595-SN74HCT245DWR | U903 U904
391191-01 | 2 | 74LS125A, Quadruple Tri-State Bus Buffer |  | SOIC14N | 595-SN74LS125ADR | U353 U355
Transistors
391121-01 | 2 | 2N3904 - NPN |  | SOT23 | 833-MMBT3904-TP | Q300 Q901
391122-01 | 1 | 2N3906 - PNP |  | SOT23 | 863-MMBT3906LT1G | Q400
391145-01 | 2 | MPF102 - N-Channel JFET |  | SOT23 | 512-MMBFJ113 | Q430 Q440
Diodes
391327-01 | 15 | 1N4001 |  | MELF | 625-1N6478-E3-96 | D175 D176 D305 D306 D307 D360 D361 D362 D363 D500 D501 D502 D503 D504 D505
391129-01 | 3 | 1N4148 |  | SOT23 | 512-MMBD4148CC | D177 D178 D300
Capacitors
390818-01 | 2 | 22pF - MLC, NPO |  | 1206 | 80-C1206C220J5G | C179 C485
390818-04 | 29 | 47pF - MLC, NPO |  | 1206 | 80-C1206C470J1G | EC350 EC351 EC352 EC353 EC354 EC355 EC356 EC357 EC358 EC359 EC360 EC361 EC362 EC363 EC364 EC976 EC977 EC978 EC979 EC980 EC981 EC982 EC983 EC984 EC985 EC986 EC987 EC988 EC989
390818-05 | 1 | 56pF - MLC, NPO |  | 1206 | 80-C1206C560J1G | C178
390818-06 | 44 | 100pF - MLC, NPO |  | 1206 | 80-C1206C101JDG | EC182 EC183 EC184 EC300 EC301 EC302 EC303 EC304 EC305 EC306 EC307 EC308 EC309 EC365 EC366 EC367 EC368 EC369 EC370 EC371 EC372 EC373 EC374 EC375 EC376 EC377 EC378 EC379 EC410 EC411 EC451 EC452 EC453 EC454 EC455 EC456 EC457 EC458 EC459 EC460 EC461 EC462 EC463 EC464
390818-10 | 2 | 330pF - MLC, NPO |  | 1206 | 80-C1206C331JCG | C446 C447
390853-08 | 2 | 3900pF - MLC, X7R |  | 1206 | 80-C1206C392K5RACTM | C432 C442
390853-09 | 2 | 6800pF - MLC, X7R |  | 1206 | 80-C1206C682K5R | C431 C441
390853-01 | 9 | 0.01µF - MLC, X7R |  | 1206 | 80-C1206C103KAREAUTO | C104 C154B C186 C193 C195 C409 C460D C460E C460F
390853-04 | 6 | 0.047µF - MLC, X7R |  | 1206 | 80-C1206C473KMRECTU | C411 C412 C413 C414 C430 C440
310027-02 | 64 | 0.1µF - Ceramic |  | 1206 | 80-C1206C104K5R | C102 C103 C106 C130 C131 C140 C141 C145 C152 C154A C177 C201 C205 C211A C211B C211C C212 C213 C215 C216 C250A C250C C300 C305 C311 C350 C351 C352 C353 C354 C355 C400B C402A C402B C455 C455B C456 C456B C457 C457B C458 C458B C459 C460A C460B C460C C500 C511 C512 C513 C860 C890 C891 C892 C893 C894 C901 C902 C903 C904 C907 C975 C976 C990
390797-02 | 19 | 0.22µF - Ceramic, Z5U |  | 1210 | 80-C1210C224M5U | C150 C175 C176 C199 C403 C405 C406 C450 C700 C701 C702 C703 C704 C706 C707 C708 C710 C711 C714
391097-06 | 2 | 4.7µF 25V - Aluminum electrolytic |  | A | 667-EEE-HD1V4R7AR | C200 C404
391097-07 | 1 | 10µF 25V - Aluminum electrolytic |  | C | 667-EEH-ZA1H100R | C460G
391097-03 | 5 | 22µF 16V - Aluminum electrolytic |  | C | 667-EEH-ZA1V220R | C198 C317 C318 C433 C443
391097-04 | 10 | 47µF 16V - Aluminum electrolytic |  | D | 667-EEH-ZA1V470P | C187 C188 C189 C190 C191 C192 C194 C196 C407 C408
391097-01 | 1 | 100µF 6.3V - Aluminum electrolytic |  | D | 667-EEH-ZA1E101XP | C181
390101-03 | 2 | 470µF 16V - Aluminum electrolytic, radial |  | TH 5mm | 667-EEU-EB1E471 | C185 C400A
251029-06 | 1 | 22-47pF - Trimmer, Ceramic |  | TH 5mm | 659-GKG60015 | VC190
Resistors
391093-01 | 1 | 1Ω - 1W, 5% |  | 2512 | 71-CRCW2512-1-E3 | R400
391093-07 | 2 | 20Ω - 1W, 5% |  | 2512 | 71-CRCW2512J-20-E3 | R176 R177
391093-04 | 1 | 47Ω - 1W, 5% |  | 2512 | 71-CRCW251247R0FKEGH | R383
310026-45 | 3 | 1Ω - 1/8W, 5% | R465 must be mounted on Acill boards | 1206 | 667-ERJ-U08F1R00V | R403 R404 R465
310026-24 | 1 | 120Ω - 1/8W, 5% |  | 1206 | 603-RC1206FR-07120RL | R311
310026-43 | 37 | 33Ω - 1/8W, 5% |  | 1206 | 603-RC1206FR-0733RL | R104 R211 R231 R232 R233 R234 R235 R236 R237 R240 R241 R242 R243 R244 R245 R246 R247 R248 R881 R882 R883 R884 R885 R886 R887 R888 R889 R890 R891 R892 R893 R894 R895 R896 R897 R898 R899
310026-01 | 117 | 47Ω - 1/8W, 5% |  | 1206 | 603-RC1206FR-0747RL | ER175 ER176 ER300 ER301 ER302 ER303 ER304 ER305 ER306 ER307 ER350 ER351 ER352 ER353 ER354 ER355 ER356 ER357 ER358 ER359 ER360 ER361 ER362 ER363 ER367 ER368 ER369 ER370 ER371 ER372 ER373 ER374 ER375 ER376 ER377 ER378 ER379 ER453 ER458 ER459 ER460 ER461 ER475 R101 R102 R103 R105 R106 R111 R112 R161 R162 R165 R166 R167 R168 R169 R170 R212 R213 R214 R215 R216 R217 R218 R222 R223 R451 R458 R458A R458B R459 R460 R461 R462 R463 R464 R500 R501 R502 R503 R504 R505 R506 R507 R508 R513 R520 R521 R522 R523 R524 R525 R526 R527 R528 R529 R530 R531 R532 R533 R534 R535 R536 R537 R538 R539 R540 R541 R542 R543 R660 R661 R701 R702 R703 R704
391509-04 | 24 | 47Ω - 1/10W, 5% |  | 0805 | 667-ERJ-6GEYJ470V | R455A R455B R455C R455D R455E R455F R455G R455H R456A R456B R456C R456D R456E R456F R456G R456H R457A R457B R457C R457D R457E R457F R457G R457H
310026-29 | 3 | 75Ω - 1/8W, 5% |  | 1206 | 603-RC1206FR-0775RL | R510 R511 R512
310026-30 | 2 | 220Ω - 1/8W, 5% |  | 1206 | 603-RC1206FR-07220RL | R301 R307
310026-21 | 6 | 470Ω - 1/8W, 5% |  | 1206 | 603-RC1206FR-07470RL | R120 R121 R122 R175 R178 R651
310026-56 | 2 | 680Ω - 1/8W, 5% |  | 1206 | 603-RC1206FR-07680RL | R65 R66
310026-57 | 2 | 750Ω - 1/8W, 5% |  | 1206 | 603-RC1206FR-07750RL | R430 R440
310026-07 | 66 | 1.0kΩ - 1/8W, 5% |  | 1206 | 603-RC1206FR-071KL | R67 R68 R70 R71 R72 R73 R125 R126 R127 R128 R171 R172 R173 R181 R182 R239 R249 R302 R371 R381 R382 R401 R402 R433 R434 R443 R444 R545 R546 R547 R548 R612 R613 R614 R615 R616 R617 R618 R619 R620 R621 R622 R623 R624 R625 R626 R630 R631 R632 R633 R634 R635 R639 R708 R709 R710 R711 R712 R720 R721 R722 R861 R862 R911 R912 R975
310026-54 | 12 | 1.2kΩ - 1/8W, 5% |  | 1206 | 603-RC1206FR-071K2L | R79 R80 R81 R82 R83 R84 R85 R86 R87 R88 R179 R405
310026-51 | 2 | 2.4kΩ - 1/8W, 5% |  | 1206 | 603-RC1206FR-072K4L | R403D R403H
310026-16 | 76 | 2.7kΩ - 1/8W, 5% |  | 1206 | 603-RC1206FR-072K7L | R1 R2 R3 R4 R5 R6 R7 R8 R9 R10 R11 R12 R13 R14 R15 R16 R17 R18 R19 R20 R21 R22 R23 R24 R25 R26 R27 R28 R29 R30 R31 R32 R33 R34 R35 R36 R37 R38 R39 R40 R41 R42 R43 R44 R45 R46 R47 R48 R49 R50 R51 R52 R53 R54 R55 R56 R57 R58 R59 R60 R61 R62 R63 R64 R74 R75 R76 R77 R78 R206 R207 R407 R652 R871 R904 R905
310026-46 | 3 | 3.3kΩ - 1/8W, 5% |  | 1206 | 603-RC1206FR-073K3L | R151 R360 R361
310026-08 | 17 | 4.7kΩ - 1/8W, 5% |  | 1206 | 603-RC1206FR-074K7L | R403C R403G R515 R981 R982 R983 R984 R985 R986 R987 R988 R989 R990 R991 R992 R993 R994
310026-17 | 21 | 10kΩ - 1/8W, 5% |  | 1206 | 603-RC1206FR-0710KL | R208 R305 R306 R355 R356 R357 R358 R359 R403A R403B R403E R403F R406 R408 R431 R432 R441 R442 R456 R457 R514
310026-55 | 2 | 11kΩ - 1/8W, 5% |  | 1206 | 603-RC1206FR-0711KL | R902 R903
310026-31 | 1 | 100kΩ - 1/8W, 5% |  | 1206 | 603-RC1206FR-07100KL | R180
310026-19 | 2 | 470kΩ - 1/8W, 5% |  | 1206 | 603-RC1206FR-07470KL | R435 R445
391154-27 | 1 | 562Ω - 1/8W, 1% |  | 1206 | 603-RC1206FR-07562RL | R509
902412-14 | 3 | 1kΩ Resistor Network, 8 Element |  | SIP9 | 652-4609X-1LF-1K | RP461 RP462 RP463
902410-10 | 1 | 1kΩ Resistor Network, 9 Element |  | SIP10 | 652-4610X-1LF-1K | RP351
902442-35 | 1 | 10kΩ Resistor Network, 7 Element |  | SIP8 | 652-4608X-1LF-10K | RP176
Ferrites
391559-01 | 12 | 47Ω @ 100MHz, 5A |  | 1812 | 623-2518065007Y6 | FB177 FB308 FB309 FB364 FB365 FB366 FB401 FB462 FB463 FB464 FB476 FB975
391092-03 | 17 | 600Ω @ 100MHz, 200mA |  | 1206 | 81-BLM31AJ601SH1L | ER976 ER977 ER978 ER979 ER980 ER981 ER982 ER983 ER984 ER985 ER986 ER987 ER988 ER989 FB410 FB411 FB710
Oscillators
325566-27 | 1 | 50 MHz Oscillator, metal |  | DIP14 | 520-TCF5000-X | U104
325566-14 | 1 | 28.63636 MHz Oscillator, metal | Only required on NTSC machines | DIP14 |  | U154
252344-01 | 1 | 28.37516 MHz Oscillator, metal | Only required on PAL machines | DIP14 |  | U154
900560-01 | 1 | 32.768 kHz Crystal |  | TH | 815-AB26T-32.768KHZ | Y176
Connectors
391368-01 | 5 | SIMM Socket, 72 Pin, 22.5 Degrees |  |  | 571-5822134-3 | U261 U850 U851 U852 U853
903345-06 | 1 | 12 Pin DIL Header |  |  | 649-67997-212HLF | J975
903345-17 | 1 | 34 Pin DIL Header |  |  | 649-67997-234HLF | CN351
903345-20 | 1 | 40 Pin DIL Header |  |  | 649-67997-240HLF | CN900
903326-02 | 2 | 2 Pin SIL Header |  |  | 649-68001-202HLF | J351 J850
903326-03 | 15 | 3 Pin SIL Header |  |  | 649-68001-203HLF | CN200 CN302 CN303 CN404 J100 J104 J151 J212 J213 J214 J352 J500 J501 J502 J852
390242-01 | 2 | D-Sub DB-9 Male | Mouse, Joystick |  | 523-L717SDE09PA4CH3R | CN975 CN976
390242-03 | 1 | D-Sub DB-23 Male | Video |  |  | CN450
390241-03 | 1 | D-Sub DB-23 Female | Floppy |  |  | CN352
390625-04 | 1 | Stacked D-Sub DB-25 Male/Female | Parallel, Serial (missionary) |  |  | CN300 CN350
390851-04 | 1 | 6 Pin MINI DIN, Female | Keyboard |  | 490-MD-60SM | CN175
903349-01 | 1 | Mate-N-Lok Socket Header, 6 Circuit | Power In |  | 571-350827-1 | CN160
252122-02 | 1 | RCA Jack, Red | Left audio channel |  | 502-PJRAN1X1U03AUX | CN403
252122-01 | 1 | RCA Jack, White | Right audio channel |  | 502-PJRAN1X1U02AUX | CN402
903446-06 | 2 | 100 Pin Edge Card Connector |  |  | 571-2-5530843-2 | CN452 CN600
390557-01 | 1 | 200 Pin KEL200 Female Connector |  |  |  | CN651
Various
391138-05 | 1 | Inductor, 47µH | L500 can be left out on Acill boards | 1210 | 963-CBC3225T470MRV | L500
390924-01 | 1 | Varistor Switch, Self Resetting 1.85A |  |  | 652-MFR185 | F175
380393-02 | 1 | Battery, NiCd 3.6V 680mAh 3/60DK | Not recommended |  |  | BT176
390043-01 | 13 | Shorting Bars | Jumpers |  | 200-SNT100BKG | J100 J104 J151 J212 J213 J214 J351 J352 J500 J501 J502 J850 J852
Sockets (optional)
390719-01 | 8 | Socket, single pin, .040 hole | Oscillators |  | 571-6-5330808-5 | U104 U154
| 1 | Socket, DIP18 | RTC | DIP18 | 575-11044318 | U178
390768-04 | 1 | Socket, DIP20 | 74FCT244T / 74FCT240 | DIP20 | 575-11044320 | U103
904150-06 | 2 | Socket, DIP40 | ROMs | DIP40 | 575-11044640 | U175 U176
| 5 | Socket, PLCC20, without location post | PAL | PLCC20 | 517-8420-21B1-RK-TP | U213 U701 U714 U901 U902
| 1 | Socket, PLCC28, without location post | PAL | PLCC28 | 517-8428-21B1-RK-TP | U212
| 3 | Socket, PLCC44, with location post | CIAs, Video DAC | PLCC44 | 517-8444-21A1-RK-TP | U300 U350 U460
| 1 | Socket, PLCC52, with location post | Paula | PLCC52 | 517-8452-21A1-RK-TP | U400
| 5 | Socket, PLCC84, with location post | Alice, Lisa, Fat Gary, Fat Ramsey, Fat Buster | PLCC84 | 517-8484-21A1-RK-TP | U150 U211 U450 U700 U890
Power Plug (optional)
| 1 | Mate-N-Lok 6P Plug Housing | Counterpart for CN160 |  | 571-14807049
| 6 | Mate-N-Lok Pin 20-14 AWG | Matching pins, crimping tool required |  | 571-3505471
Amiga 4000D Rev B Bill of Material – Version: 0.19 (2024-02-29) Source and latest version at GitHub: https://github.com/shred/a4000-bom License: GNU General Public License (GPLv3) This content is provided "as is" and without warranties of any kind either expressed or implied.